## Fig5_technology_historical_data
Empirically grounded technology forecasts and the energy transition, Way et al. 2022.
Joule, Volume 6, Issue 9, 2057 - 2082
Figure 5. Historical technology data
Data source key (see below): | 1 | 2 | 3 | 4 | 5 | 6 | 7 | 8 | 9 | 10 | 11
Technology | Solar | Solar | Wind | Wind | Batteries | Batteries | P2X electrolyzers | P2X electrolyzers | Crude oil | Coal | Gas
Variable | Experience | Cost | Experience | Cost | Experience | Cost | Experience | Cost | Cost | Cost | Cost
Year | Cumulative generation,TWh | Global average LCOE, 2020$/MWh | Cumulative generation,TWh | Global average LCOE, 2020$/MWh | Battery cumulative production, GWh | Battery cell/pack costs, 2020$/kWh | PEMEL cumulative installs, MW | PEMEL cost, 2020$/kW | Crude oil price, 2020$/barrel | Coal US average bituminous, 2020$/metric ton | Gas wellhead blend, 2020$/MMBtu
1861 | [8 empty] | 14.0573
1862 | [8 empty] | 27.1106
1863 | [8 empty] | 65.9446
1864 | [8 empty] | 132.8335
1865 | [8 empty] | 110.9681
1866 | [8 empty] | 65.8399
1867 | [8 empty] | 44.4466
1868 | [8 empty] | 70.2938
1869 | [8 empty] | 70.4875
1870 | [8 empty] | 78.6818
1871 | [8 empty] | 93.3808
1872 | [8 empty] | 78.3194
1873 | [8 empty] | 39.3749
1874 | [8 empty] | 26.6549
1875 | [8 empty] | 31.6877
1876 | [8 empty] | 61.967
1877 | [8 empty] | 58.5782
1878 | [8 empty] | 31.7848
1879 | [8 empty] | 23.7909
1880 | [8 empty] | 25.3744
1881 | [8 empty] | 22.9705
1882 | [8 empty] | 20.8337 | 36.1999
1883 | [8 empty] | 27.6638 | 36.1474
1884 | [8 empty] | 24.0983 | 32.2202
1885 | [8 empty] | 25.2458 | 38.4293
1886 | [8 empty] | 20.3688 | 37.5133
1887 | [8 empty] | 19.2212 | 38.4117
1888 | [8 empty] | 25.2458 | 35.3553
1889 | [8 empty] | 26.9671 | 32.3766
1890 | [8 empty] | 24.9589 | 32.2921
1891 | [8 empty] | 19.2212 | 32.2895
1892 | [8 empty] | 16.0655 | 32.5812
1893 | [8 empty] | 18.3606 | 32.1743
1894 | [8 empty] | 25.0251 | 31.8755
1895 | [8 empty] | 42.1376 | 30.2253
1896 | [8 empty] | 36.5605 | 29.8258
1897 | [8 empty] | 24.477 | 29.1593
1898 | [8 empty] | 28.195 | 27.7008
1899 | [8 empty] | 39.9687 | 29.1583
1900 | [8 empty] | 36.8704 | 32.099
1901 | [8 empty] | 29.7442 | 32.761
1902 | [8 empty] | 23.8335 | 32.8672
1903 | [8 empty] | 26.9671 | 35.9489
1904 | [8 empty] | 24.672 | 31.4358
1905 | [8 empty] | 17.7868 | 30.0306
1906 | [8 empty] | 20.9425 | 29.5955
1907 | [8 empty] | 19.918 | 28.8094
1908 | [8 empty] | 20.6557 | 28.5983
1909 | [8 empty] | 20.0819 | 27.2874
1910 | [8 empty] | 16.8749 | 27.5395
1911 | [8 empty] | 16.8749 | 27.8222
1912 | [8 empty] | 19.7653 | 27.7718
1913 | [8 empty] | 24.7764 | 28.1758
1914 | [8 empty] | 20.8421 | 27.7933
1915 | [8 empty] | 16.3039 | 26.1858
1916 | [8 empty] | 26.055 | 26.5467
1917 | [8 empty] | 31.4639 | 34.6136
1918 | [8 empty] | 34.0008 | 34.1612
1919 | [8 empty] | 30.0629 | 33.7754
1920 | [8 empty] | 39.6401 | 42.3318
1921 | [8 empty] | 25.0064 | 41.1499
1922 | [8 empty] | 24.8428 | 43.7054 | 1.3217
1923 | [8 empty] | 20.3125 | 39.8542 | 1.1686
1924 | [8 empty] | 21.6323 | 35.1844 | 1.065
1925 | [8 empty] | 24.7881 | 30.8384 | 1.0465
1926 | [8 empty] | 27.4763 | 32.2949 | 1.158
1927 | [8 empty] | 19.3629 | 31.8814 | 1.0677
1928 | [8 empty] | 17.6628 | 29.8966 | 1.0596
1929 | [8 empty] | 19.1725 | 28.4959 | 0.93876
1930 | [8 empty] | 18.436 | 28.763 | 0.97459
1931 | [8 empty] | 11.0407 | 29.9059 | 0.9509
1932 | [8 empty] | 16.4754 | 29.5984 | 0.92409
1933 | [8 empty] | 13.3729 | 29.7764 | 0.95014
1934 | [8 empty] | 19.3177 | 34.8189 | 0.89944
1935 | [8 empty] | 18.2787 | 33.4419 | 0.88156
1936 | [8 empty] | 20.3482 | 32.7605 | 0.87153
1937 | [8 empty] | 21.2587 | 33.2285 | 0.69605
1938 | [8 empty] | 20.7439 | 34.8561 | 0.71738
1939 | [8 empty] | 18.9939 | 33.1093 | 0.72403
1940 | [8 empty] | 18.8117 | 33.9544 | 0.71591
1941 | [8 empty] | 20.0276 | 35.9902 | 0.67143
1942 | [8 empty] | 18.8856 | 35.7347 | 0.62262
1943 | [8 empty] | 17.948 | 38.5521 | 0.59067
1944 | [8 empty] | 17.7876 | 41.0011 | 0.57708
1945 | [8 empty] | 15.0876 | 41.7915 | 0.5623
1946 | [8 empty] | 14.8268 | 42.5219 | 0.50201
1947 | [8 empty] | 22.0005 | 44.421 | 0.53641
1948 | [8 empty] | 21.3791 | 50.183 | 0.59258
1949 | [8 empty] | 19.3165 | 47.443 | 0.5087
1950 | [8 empty] | 18.3709 | 46.5038 | 0.58652
1951 | [8 empty] | 17.0211 | 44.1184 | 0.54743
1952 | [8 empty] | 16.6626 | 43.1936 | 0.61501
1953 | [8 empty] | 18.6565 | 42.8458 | 0.68353
1954 | [8 empty] | 18.5666 | 39.0171 | 0.75255
1955 | [8 empty] | 18.6415 | 38.1184 | 0.74011
1956 | [8 empty] | 18.3718 | 39.4769 | 0.78727
1957 |  | 354528.1125 | [6 empty] | 17.4519 | 40.2625 | 0.76192
1958 |  | 319797.0682 | [6 empty] | 18.61 | 37.6699 | 0.8128
1959 |  | 260209.0742 | [6 empty] | 18.4485 | 36.5483 | 0.86858
1960 |  | 197660.1975 | [6 empty] | 16.5864 | 35.4524 | 0.92276
1961 |  | 178296.6436 | [6 empty] | 15.5597 | 34.262 | 0.97832
1962 |  | 166453.3928 | [6 empty] | 15.392 | 33.1134 | 1.031
1963 |  | 150146.8807 | [6 empty] | 15.2103 | 32.0113 | 1.0193
1964 |  | 126441.4557 | [6 empty] | 15.0007 | 31.9595 | 0.94122
1965 |  | 106478.6605 | [6 empty] | 14.7491 | 31.3167 | 0.98599
1966 |  | 86638.3769 | [6 empty] | 14.3485 | 31.2155 | 0.95909
1967 |  | 65812.3939 | [6 empty] | 13.9432 | 30.8676 | 0.93205
1968 |  | 57359.5172 | [6 empty] | 13.3842 | 29.9914 | 0.89404
1969 |  | 49992.4236 | [6 empty] | 12.6993 | 30.5332 | 0.90543
1970 |  | 42099.5397 | [6 empty] | 11.9912 | 36.3967 | 0.86002
1971 |  | 34255.1557 | [6 empty] | 14.2963 | 39.2068 | 0.86672
1972 |  | 29855.5331 | [6 empty] | 15.3467 | 41.0131 | 0.87707
1973 |  | 26930.6749 | [6 empty] | 19.167 | 43.5265 | 0.96271
1974 |  | 20457.1868 | [6 empty] | 60.8098 | 73.3832 | 1.2041
1975 |  | 17227.3112 | [6 empty] | 55.4742 | 83.0549 | 1.617
1976 | 0.0005256 | 13113.7774 | [6 empty] | 58.2056 | 79.9827 | 2.02
1977 | 0.0012155 | 10488.4226 | [6 empty] | 59.4077 | 77.1109 | 2.5907
1978 | 0.0025952 | 8058.0198 | [6 empty] | 55.6523 | 79.2332 | 2.7887
1979 | 0.0046318 | 7278.2115 | [6 empty] | 112.6862 | 88.2248 | 3.338
1980 | 0.0087381 | 7265.2146 | [6 empty] | 115.6797 | 86.4149 | 4.1246
1981 | 0.014487 | 6446.4159 | [6 empty] | 102.3001 | 85.2785 | 4.6924
1982 | 0.023028 | 5705.5979 | [6 empty] | 88.4249 | 81.9491 | 5.4908
1983 | 0.036496 | 4042.0067 |  | 311.3551 |  |  |  |  | 76.7858 | 76.3264 | 5.5643
1984 | 0.049636 | 3470.1472 | 1.6381 | 297.2905 |  |  |  |  | 71.6899 | 72.5245 | 5.5151
1985 | 0.062284 | 2716.3325 | 3.4252 | 278.8222 |  |  |  |  | 66.2903 | 70.6428 | 6.4885
1986 | 0.073945 | 2014.505 | 5.6502 | 249.5925 |  |  |  |  | 34.0752 | 64.8807 | 5.4212
1987 | 0.088235 | 1520.6263 | 8.1906 | 242.5977 |  |  |  |  | 41.9999 | 61.8927 | 3.7266
1988 | 0.10647 | 1416.6519 | 10.9588 | 203.0799 |  |  |  |  | 32.6497 | 58.6611 | 3.397
1989 | 0.12963 | 1468.6391 | 13.9985 | 189.2403 |  |  |  |  | 38.0413 | 55.9139 | 2.9807
1990 | 0.15063 | 1455.6423 | 17.8785 | 205.9594 |  |  |  |  | 46.9817 | 53.9512 | 3.2881
1991 | 0.17763 | 1271.0876 | 22.0755 | 198.2859 |  |  |  |  | 38.0063 | 52.3035 | 3.9617
1992 | 0.23763 | 1008.5522 | 26.7135 | 194.8834 |  |  |  |  | 35.6411 | 49.8188 | 3.4129
1993 | 0.32263 | 839.5937 | 32.3235 | 201.1937 |  |  |  |  | 30.3975 | 47.5199 | 3.7648
1994 | 0.42663 | 783.7074 | 39.6335 | 194.6355 |  |  |  |  | 27.6233 | 45.6907 | 3.3075
1995 | 0.55963 | 747.3164 | 47.5905 | 197.8633 |  | 5035.1958 |  |  | 28.8983 | 44.5422 | 3.3138
1996 | 0.72263 | 707.0263 | 57.0445 | 179.6253 | 0.67421 | 4572.1308 |  |  | 34.0933 | 43.0746 | 3.7606
1997 | 0.93963 | 697.9285 | 69.1305 | 160.1284 | 1.3907 | 4364.8649 |  |  | 30.7874 | 41.4524 | 3.7466
1998 | 1.2836 | 593.954 | 85.2095 | 140.2256 | 2.3999 | 3750.3558 |  |  | 20.1899 | 41.3739 | 3.1217
1999 | 1.9036 | 535.4684 | 106.7905 | 135.4525 | 3.9112 | 2651.1352 |  |  | 27.9163 | 39.2274 | 2.9166
2000 | 2.9346 | 558.8627 | 138.1395 | 143.215 | 5.9407 | 2323.935 |  |  | 42.8277 | 38.7383 | 5.0975
2001 | 4.2316 | 497.7777 | 176.5545 | 126.1869 | 8.3929 | 1949.2955 |  |  | 35.7219 | 40.2907 | 5.5063
2002 | 5.8936 | 444.4908 | 229.3635 | 120.0362 | 11.8335 | 1393.3236 | 0.003 |  | 35.9994 | 41.0082 | 3.8645
2003 | 8.0146 | 384.7055 | 293.5545 | 106.9616 | 16.9147 | 1142.2919 | 0.00664 |  | 40.5527 | 40.6117 | 5.6404
2004 | 10.8276 | 427.5949 | 377.9415 | 112.0618 | 23.831 | 1098.9493 | 0.00924 | 6436.4678 | 52.4267 | 45.4269 | 6.0478
2005 | 14.8666 | 436.6927 | 481.8225 | 103.7327 | 32.4579 | 779.8084 | 0.04564 | 3807.2314 | 72.2512 | 52.5784 | 8.4416
2006 | 20.5066 | 469.1847 | 614.8375 | 106.0163 | 43.8012 | 696.3224 | 0.15604 | 3257.7028 | 83.631 | 55.0783 | 9.0701
2007 | 28.0546 | 460.0869 | 785.6375 | 99.4145 | 57.5079 | 660.9126 | 0.24788 | 3229.3662 | 90.3584 | 55.8451 | 8.7069
2008 | 39.9546 | 454.8882 | 1006.6615 | 91.7409 | 74.3209 | 642.2272 | 0.33639 | 3671.6203 | 116.9093 | 68.2566 | 12.5497
2009 | 59.9546 | 428.8946 | 1284.0735 | 91.1401 | 93.4144 | 520.2049 | 0.34789 | 2762.8234 | 74.3984 | 73.0824 | 7.4129
2010 | 92.1546 | 380.5631 | 1625.4035 | 89.4995 | 117.6784 | 432.6618 | 0.36009 | 2601.9118 | 94.3534 | 79.3316 | 7.416
2011 | 155.9546 | 289.2607 | 2060.9105 | 83.1893 | 147.3588 | 370.5397 | 0.62009 | 2322.5933 | 128.0088 | 87.4339 | 8.3426
2012 | 254.9546 | 217.4627 | 2584.4915 | 77.2941 | 182.1997 | 343.4586 | 0.74933 | 2265.92 | 125.8802 | 82.7062 | 8.2644
2013 | 394.5546 | 168.1167 | 3230.0425 | 78.8921 | 224.6954 | 314.371 | 2.5214 | 2840.7492 | 120.7176 | 74.5985 | 8.3267
2014 | 584.7546 | 154.2944 | 3947.3357 | 72.5044 | 274.3446 | 294.0509 | 8.8414 | 2624.1763 | 108.1725 | 67.6614 | 8.1306
2015 | 835.3546 | 117.307 | 4785.3357 | 63.4682 | 337.2502 | 283.7361 | 11.4622 | 2674.7774 | 57.2038 | 61.7063 | 5.3854
2016 | 1164.4546 | 103.8295 | 5742.3357 | 60.275 | 415.3083 | 267.0029 | 13.4478 | 1866.1709 | 47.1606 | 57.1452 | 3.6784
2017 | 1607.8546 | 83.4335 | 6869.3357 | 57.6676 | 540.3083 | 221 | 14.0354 | 1590.9005 | 57.2193 | 64.6494 | 4.5928
2018 | 2196.6546 | 70.4307 | 8141.3357 | 50.3568 | 700.3083 | 181 | 31.6082 | 1202.2836 | 73.4979 | 67.482 | 5.7016
2019 | 2861.6546 | 60.9349 | 9561.8957 | 45.2902 | 943.3083 | 157 | 52.0906 | 1076.7927 | 65.0027 | 65.7402 | 3.5501
2020 | 3682.6546 | 56.6686 | 11157.8757 | 40.7557 | 1173.3083 | 137 | 80.2351 | 1313 | 41.8383 | 55.1707 | 2.5944
2021 | [8 empty] | 70.86 |  | 5.8
Data Source Key | Technology | Variable | Data sources and notes
1 | Solar | Experience | 1976-1989 values are related to the work in Nemet 2006, available on https://pcdb.santafe.edu/graph.php?curve=256 (apparently provided by the author)
1 | Solar | Experience | 1990-2007 values are from IEA Energy Technology Perspectives 2017 dataset
1 | Solar | Experience | 2008-2020 values are from the IEA website (downloaded in 2021, though the values have since been updated slightly, and early data points removed): https://www.iea.org/reports/solar-pv
2 | Solar | Cost | 1957-1975 values extracted from Figure 8 of Nemet 2006 (NB. Cumulative generation in this plot is not used because it not consistent with other data sources, likely US data only)
2 | Solar | Cost | 1976-2009 values are related to the work in Nemet 2006, available on https://pcdb.santafe.edu/graph.php?curve=256 (apparently provided by the author)
2 | Solar | Cost | 2010-2020 values are from IRENA (2021) - Renewable Power Generation Costs in 2020, Figure 3.8
3 | Wind | Experience | 1980-1989 values are calculated from the Wiser et al. 2016 dataset of cumulative installations, using capacity factor 0.2 (taken from IRENA, e.g. Figure 2.7 in “Renewable Power Generation Costs in 2020”)
3 | Wind | Experience | 1990-2014 values are from IEA Energy Technology Perspectives 2017 dataset
3 | Wind | Experience | 2015-2020 values are from IEA WEOs
4 | Wind | Cost | IRENA (2021) - Renewable Power Generation Costs in 2020, Figure 2.9
5 | Batteries | Experience | 1996-2016 values from Ziegler & Trancik 2021
5 | Batteries | Experience | 2017-2020 values from Avicenne reports
6 | Batteries | Cost | 1995-2016 values are from IEA Electric Vehicle Outlook 2018, dataset for Figure 5.1, page 61
6 | Batteries | Cost | 2017-2020 values are from BNEF
7 | Electrolyzers | Experience | IEA Hydrogen database 2021; excluding weird first value, instead using values from IEA Hydrogen database 2019 and Buttler & Spliethoff 2018
8 | Electrolyzers | Cost | 2004-2019 values are from Glenk, Meier & Reichelstein 2021 - Cost Dynamics of Clean Energy Technologies
8 | Electrolyzers | Cost | 2020 value is from IEA WEO 2020, Table B.3, page 420
9 | Crude oil | Cost | 1861-2020 values are from bp Statistical Review of World Energy July 2021
9 | Crude oil | Cost | 2021 value is from FRED ( https://fred.stlouisfed.org/ ) series: “Crude Oil Prices: Brent - Europe”, annual average.
10 | Coal | Cost | McNerney, Trancik & Farmer 2011 (Historical costs of coal-fired electricity and implications for the future), plus EIA coal prices
11 | Gas | Cost | 1922-1984 values are US wellhead from EIA
11 | Gas | Cost | 1985-2021 values are a 50:50 average of US wellhead values and European values from FRED (Europe values are not available before 1985)
Dollar year adjustments, when required, are done using FRED US GDP implicit price deflator data (e.g. https://fred.stlouisfed.org/series/GDPDEF )
NB. all data is to some extent approximate, and many careful decisions and judgements were required to compile the above data series. Every effort was made to ensure these data and sources are reliable and consistent.